## ASI Calibration
AIRSPEED INDICATOR CALIBRATION |  |  |  | DATE
A/C REG |  |  |  | T/O WEIGHT |  | lb / kg
PILOT |  |  |  | T/O C of G (in / mm) |  | from datum
OBS |  |  |  | FLAP SETTING | UP
PRESS ALT (1013) |  |  | Ft |  | OAT (0 not displayed) |  | °C
ALT CORRECTION |  | -1650 | Ft |  | ISA TEMPERATURE | 15 | °C
DENSITY ALTITUDE |  | -1650 | Ft |  | TEMP CORRECTION | -15 | °C
|  |  | TRUE AIRSPEED (TAS) FACTOR (F) = | 1.0238
| G/SPEED | G/SPEED | WIND | MEAN = | TAS x F= | ERROR | % ERR
IAS | IN WIND | DN WIND | SPEED | TAS | EAS | IAS-EAS | EAS
|  |  | 0 | 0 | 0 | 0 | #DIV/0! | Lower limits
|  |  | 0 | 0 | 0 | 0 | #DIV/0! | IAS
|  |  | 0 | 0 | 0 | 0 | #DIV/0! | 30 | 34.3
|  |  | 0 | 0 | 0 | 0 | #DIV/0! | 86.9 | 91.18
|  |  | 0 | 0 | 0 | 0 | #DIV/0! | 180.95 | 190
|  |  | 0 | 0 | 0 | 0 | #DIV/0!
|  |  | 0 | 0 | 0 | 0 | #DIV/0! | Upper limits
|  |  | 0 | 0 | 0 | 0 | #DIV/0! | 36 | 31.7
|  |  | 0 | 0 | 0 | 0 | #DIV/0! | 91.2 | 86.9
|  |  | 0 | 0 | 0 | 0 | #DIV/0! | 190 | 180.5
|  |  | 0 | 0 | 0 | 0 | #DIV/0!
|  |  | 0 | 0 | 0 | 0 | #DIV/0!
|  |  | 0 | 0 | 0 | 0 | #DIV/0!
AIRSPEED INDICATOR CALIBRATION |  |  |  | DATE
A/C REG |  |  |  | T/O WEIGHT |  | lb / kg
PILOT |  |  |  | T/O C of G (in / mm) |  | from datum
OBS |  |  |  | FLAP SETTING |  | °
PRESS ALT (1013) |  |  | Ft |  | OAT (0 not displayed) |  | °C
ALT CORRECTION |  | -1650 | Ft |  | ISA TEMPERATURE | 15 | °C
DENSITY ALTITUDE |  | -1650 | Ft |  | TEMP CORRECTION | -15 | °C
|  | TAS FACTOR (F) = |  | 1.0238
| G/SPEED | G/SPEED | WIND | MEAN= | TAS x F= | ERROR | % ERR
IAS | IN WIND | DN WIND | SPEED | TAS | EAS | IAS-EAS | EAS | Lower limit
|  |  | 0 | 0 | 0 | 0 | #DIV/0! | 30 | 34.3
|  |  | 0 | 0 | 0 | 0 | #DIV/0! | 86.9 | 91.18
|  |  | 0 | 0 | 0 | 0 | #DIV/0! | 90.48 | 95
|  |  | 0 | 0 | 0 | 0 | #DIV/0!
|  |  | 0 | 0 | 0 | 0 | #DIV/0! | Upper limit
|  |  | 0 | 0 | 0 | 0 | #DIV/0! | 36 | 31.7
|  |  | 0 | 0 | 0 | 0 | #DIV/0! | 91.2 | 86.9
|  |  | 0 | 0 | 0 | 0 | #DIV/0! | 95 | 90.25
Rev 1
- Fly the aircraft at a constant airspeed and level on 1013mb into and out of wind and record the observed GPS ground speeds.
- Repeat this for several airspeeds throughout the allowable speed range.
- Enter your data in the blue cells and the results will be automatically generated in the yellow cells and on the graphs.
- Treat extrapolated results with caution.
- The indicated airspeed error tolerances for certified aircraft, between
1.3 x VS1 and 87 kts are ± 4.3 kts of EAS and between 87 kts and VNE are
± 5% of EAS and are depicted on the lower graph with faint, dashed lines.
- An error that exceeds a tolerance may be accepted at LAA's discretion.